## User_Inputs
Key | Value | Description | Input type
StepStart | 01/06/2015 | Start of simulation ( dd/mm/yyyy) | Date. A single space is necessary before the date.
SpinUp | None | Start of outputs ( dd/mm/yyyy) | Date or 'None'. A single space is necessary before the date.
StepEnd | 14/06/2015 | End of simulation ( dd/mm/yyyy) | Date. A single space is necessary before the date.
modflow_timestep | 1 | Modflow is activated every modflow_timstep days. Can be used to speed up calculations. | [1, ~7]
NoRoutingSteps | 30 | Number of substesps for certain processes. Can be used to speed up calculations. | [~75, ~200]
PathRoot | C:\GitHub\bhima_repo_clean\modules\hydro | The path to the FUSE folder related to CWatM inputs on Github | Path | C:\GitHub\bhima_repo\modules\hydro\hydro_outputs
PathOut | C:\CWatM_output | CWaTM simulation results will populate this folder | Path | $(FILE_PATHS:PathRoot)\hydro_outputs
PathMaps | $(FILE_PATHS:PathRoot)/hydro_inputs
Excel_settings_file | $(FILE_PATHS:PathRoot)/hydro_files/settings/cwatm_settings.xlsx | The path to this Excel book | Path
PathGroundwaterModflow | $(FILE_PATHS:PathMaps)/Modflow | Path to Modflow folder | Path

## Crops
| Crop | Planting month | EM1 | EM2 | EM3 | EM4 | KC1 | KC2 | KC3 | KC4 | KY1 | KY2 | KY3 | KY4 | Notes
0 | SugarAdsali | 6 | 2 | 5 | 14 | 17 | 0.4 | 0.8 | 1.25 | 0.75 | 0.75 | 0.75 | 0.5 | 0.1 | Adsali variety
1 | SugarPreseasonal | 11 | 1 | 4 | 12 | 14 | 0.4 | 0.8 | 1.25 | 0.75 | 0.75 | 0.75 | 0.5 | 0.1 | Pre-seasonal variety
2 | SugarSuru | 1 | 1 | 3 | 10 | 12 | 0.4 | 0.8 | 1.25 | 0.75 | 0.75 | 0.75 | 0.5 | 0.1 | Suru variety
3 | Wheat | 11 | 1 | 2 | 4 | 5 | 0.4 | 0.75 | 1.15 | 0.4 | 0.2 | 0.65 | 0.55 | 0.55
4 | FruitVegK | 6 | 1 | 2 | 4 | 5 | 0.6 | 0.9 | 1.2 | 0.8 | 0.4 | 1.1 | 0.8 | 0.4 | Tomato
5 | FruitVegR | 11 | 1 | 2 | 4 | 5 | 0.7 | 0.9 | 1.05 | 0.75 | 0.45 | 0.65 | 0.8 | 0.3 | Onion
6 | SpicesK | 6 | 1 | 2 | 4 | 5 | 0.3 | 0.75 | 1.2 | 0.5 | 0.4 | 0.4 | 1.3 | 0.5 | Chili
7 | SpicesR | 11 | 1 | 2 | 4 | 5 | 0.3 | 0.75 | 1.2 | 0.5 | 0.4 | 0.4 | 1.3 | 0.5 | Chili
8 | Cotton | 6 | 1 | 2 | 5 | 7 | 0.46 | 0.7 | 1.01 | 0.39 | 0.2 | 0.5 | 0.5 | 0.25
9 | Soybean | 6 | 1 | 2 | 4 | 5 | 0.5 | 0.8 | 1.15 | 0.5 | 0.2 | 0.8 | 0.8 | 1
10 | Chickpea | 11 | 1 | 2 | 4 | 5 | 0.4 | 0.75 | 1.05 | 0.35 | 0.2 | 0.8 | 0.6 | 0.2
11 | Groundnut | 6 | 1 | 2 | 4 | 5 | 0.4 | 0.75 | 1.05 | 0.6 | 0.2 | 0.8 | 0.6 | 0.2 | EM# Months from the day of planting until the end of growth stage #
12 | SorghumK | 6 | 1 | 2 | 3 | 4 | 0.42 | 0.71 | 0.62 | 0.23 | 0.2 | 0.55 | 0.45 | 0.2 | KC# Crop coefficient of growth stage #
13 | SorghumR | 11 | 1 | 2 | 3 | 4 | 0.42 | 0.71 | 0.62 | 0.23 | 0.2 | 0.55 | 0.45 | 0.2 | KC# Crop coefficient of growth stage #
14 | MaizeK | 6 | 1 | 2 | 4 | 5 | 0.3 | 0.75 | 1.2 | 0.5 | 0.4 | 0.4 | 1.3 | 0.5 | KY# Yield coefficient of growth stage #
15 | MaizeR | 11 | 1 | 2 | 4 | 5 | 0.3 | 0.75 | 1.2 | 0.5 | 0.4 | 0.4 | 1.3 | 0.5
16 | GeneralK | 6 | 1 | 2 | 4 | 5 | 0.4 | 0.75 | 1.05 | 0.35 | 0.2 | 0.8 | 0.6 | 0.2 | Chickpea adapted
17 | GeneralR | 11 | 1 | 2 | 4 | 5 | 0.4 | 0.75 | 1.05 | 0.35 | 0.2 | 0.8 | 0.6 | 0.2
18 | Solar | 1 | 1 | 3 | 10 | 12 | 0 | 0 | 0 | 0 | 1 | 1 | 1 | 1

## Reservoir_transfers
Giving reservoir | Receiving reservoir | Fraction of live storage | Notes | Example for TATA westward diversion |  |  |  | Guide
10 | 0 | 0.006 | Thokarwadi to outside | 10 | 0 | 0.006 | Thokarwadi to outside | Reservoir transfers and basin transfers, inwards or outwards, are activated when reservoir transfers = True. Choose the waterbody id of the giving and receiving reservoirs and the fraction of live storage. Waterbody ID 0 represents the infinite outside source/sink. Outwards transfers are added to industrial demand/use. Giving reservoirs transfer water to associated Receiving reservoirs, daily as the associated fraction of live storage of the Giving reservoir, depending on available space in the Receiving reservoir. If the giving reservoir ID is 0 (Outside, such as desalinated ocean water or transfers from outside the basin), the fraction of live storage of the Receiving reservoir is used instead. Reservoirs can receive or give to several reservoirs. reservoir transfers = True activates the Excel reservoir transfers. Transfers are performed in the order they are in the Excel sheet. Basin transfers are first applied with the daily rule through the netCDF if basin_transfers_daily_operations = True.
11 | 0 | 0.006 | Shirvata to outside | 11 | 0 | 0.006 | Shirvata to outside
13 | 0 | 0.005 | Pawana to outside | 13 | 0 | 0.005 | Pawana to outside
14 | 0 | 0.006 | Mulshi to outside | 14 | 0 | 0.006 | Mulshi to outside
30 | 0 | 0.006 | Walwan to outside | 30 | 0 | 0.006 | Walwan to outside
1 | 13 | 100000 | Andhra to Pawana
261 | 13 | 70000 | Bhama Askhed to Pawana
261 | 35 | 200000 | Bhama Askhed to Khadakwasla
[8 empty] | Output variables | Unit is Metres cubed
[8 empty] | reservoir_transfers_net_M3 | net storage change of reservoirs after daily transfers
[8 empty] | reservoir_transfers_in_M3 | water received into reservoirs
[8 empty] | reservoir_transfers_out_M3 | water given from reservoirs
[8 empty] | reservoir_transfers_from_outside_M3 | water received into reservoirs from Outside
[8 empty] | reservoir_transfers_to_outside_M3 | water given from reservoirs to the Outside

## REF Waterbodies
FID_WaterB | NetCDF coordinates (y,x) | Lake_name | Downstream | HydroElec | Lake_type | Vol_total (Mm3) | Command area | CCA_name | Daily data | Construction year | CCA_code | Shape_Area (m2)
28 | (83, 170) | Visapur |  | 0 | 2 | 22.39 | Standard | Visapur |  | 1936 | 50 | 5192626.4025
17 | (164,111) | Veer |  | 0 | 2 | 266.4 | Tailored | Veer | 1 | 1965 | 49 | 12206634.9968
27 | (81,41) | Vadiwale | 1 | 0 | 2 | 30.39 | Tailored | Vadiwale | 1 | 1999 | 48 | 3039788.0301
7 | (170,234) | Ujjani |  | 0 | 2 | 1688.4 | Tailored | Ujjani | 1 | 1980 | 46 | 219023437.13
2 | (125, 45) | Temghar | 1 | 0 | 2 | 101.01 | Standard | Temghar | 1 | 2000 | 45 | 3632029.379
262 | (142,267) | Sina Kolegaon |  | 0 | 2 | 89.34 | Standard | Sina Kolegaon |  | 2007 | 41 | 20342510.7375
26 | (80, 213) | Seena |  | 0 | 2 | 52.3 | Standard | Seena |  | 1986 | 40 | 6434332.4668
54 | (289, 283) | Sankh |  | 0 | 2 | 7.63 | Standard | Sankh |  | 1995 | 38 | 3465637.5686
38 | (133, 279) | Sakat |  | 0 | 2 | 13.44 | Standard | Sakat |  | 1994 | 36 | 1991095.1709
42 | (143,122) | Nazare |  | 0 | 2 | 22.322 | Standard | Nazare | 1 | 1974 | 32 | 2380088.9725
14 | (116,41) | Mulshi |  | 1 | 2 | 522.76 | Tailored | Mulshi | 1 | 1927 | 31 | 30438234.1387
18 | (229, 205) | Mhaswad |  | 0 | 2 | 46.21 | Standard | Mhaswad |  | 1887 | 30 | 10358964.5931
25 | (76,220) | Mehakari |  | 0 | 2 | 13 | Standard | Mehakari |  | 1966 | 29 | 1130027.0996
34 | (123, 241) | Mangi |  | 0 | 2 | 32.72 | Standard | Mangi |  | 1966 | 28 | 3466522.9631
21 | (40,82) | Wadaj |  | 0 | 2 | 33.11 | Tailored | Wadaj | 1 | 1983 | 27 | 3403454.6253
20 | (38, 102) | Yedgaon |  | 0 | 2 | 79.28 | Tailored | Yedgaon | 1 | 1977 | 26 | 5272414.7438
8 | (22,85) | Pimpalgaon Joge |  | 0 | 2 | 110.24 | Standard | Pimpalgaon Joge | 1 | 1999 | 25 | 14883580.3107
22 | (48,69) | Dimbhe |  | 0 | 2 | 353.75 | Tailored | Dimbhe | 1 | 2000 | 24 | 8493674.6535
41 | (143, 278) | Khasapur |  | 0 | 2 | 4.73 | Standard | Khasapur |  | 1882 | 22 | 2391775.9981
35 | (126,72) | Khadakwasla |  | 0 | 2 | 56 | Tailored | Khadakwasla | 1 | 1880 | 21 | 7163448.8436
115 | (105,59) | Kasarsai |  | 0 | 2 | 2.74 | Standard | Kasarsai |  | 1995 | 20 | 769356.938
24 | (67, 223) | Kada |  | 0 | 2 | 8.85 | Standard | Kada |  | 1965 | 18 | 1010841.8592
44 | (164, 320) | Hingani |  | 0 | 2 | 22.2 | Standard | Hingani |  | 1977 | 16 | 4163024.6548
12 | (98,159) | Ghod |  | 0 | 2 | 154.8 | Tailored | Ghod | 1 | 1965 | 14 | 22615617.3201
49 | (213, 328) | Ekrukh |  | 0 | 2 | 61.2 | Standard | Ekrukh |  | 1871 | 13 | 7799559.663
3 | (18,95) | Chilewadi |  | 0 | 2 | 24.61 | Standard | Chilewadi | 1 | 2000 | 10 | 880308.031
23 | (65, 74) | Chaskaman |  | 0 | 2 | 213.38 | Tailored | Chaskaman | 1 | 1999 | 9 | 8058071.9901
43 | (149,284) | Chandani |  | 0 | 2 | 3.69 | Standard | Chandani |  | 1965 | 8 | 1841616.4165
51 | (264, 219) | Budhihal |  | 0 | 2 | 11.53 | Standard | Budhihal |  | 2001 | 7 | 1409596.5498
261 | (79, 67) | Bhama Askhed |  | 0 | 2 | 217.1 | Standard | Bhama Askhed | 1 | 2000 | 4 | 12257974.2491
47 | (204, 270) | Ashti |  | 0 | 2 | 5.71 | Standard | Ashti |  | 1883 | 2 | 3600471.4001
1 | (85,57) | Andra |  | 0 | 2 | 82.75 | Standard | Andra | 1 | 2003 | 1 | 4022304.6638
4 | (60,60) | Kalmodi | 1 | 0 | 2 | 42.47 |  |  | 1 | 2007 | 0 | 1173885.8937
5 | (143,55) | Gunjwani | 1 | 0 | 2 | 104.48 |  |  |  | 2000 | 0 | 1436201.9726
6 | (168,66) | Niradevghar | 1 | 0 | 2 | 332.13 |  |  | 1 | 2000 | 0 | 13391770.616
9 | (31,77) | Manikdoh | 1 | 0 | 2 | 288.1 |  |  | 1 | 1984 | 0 | 11518999.0621
10 | (76,48) | Thokarwadi |  | 1 | 2 | 321.2 |  |  |  | 1922 | 95 | 17165139.6758
11 | (83,77) | Shirvata |  | 1 | 2 | 185.11 |  |  |  | 1920 | 96 | 9858585.9837
13 | (98,39) | Pawana |  | 1 | 2 | 274 |  |  | 1 | 1972 | 98 | 18026084.626
15 | (133,53) | Warasgaon | 1 | 0 | 2 | 363.13 |  |  | 1 | 1993 | 0 | 15926796.4344
16 | (159,84) | Bhatghar | 1 | 0 | 2 | 665.57 |  |  | 1 | 1927 | 0 | 22852470.0397
30 | (87, 31) | Walwan |  | 1 | 2 | 72.12 |  |  |  | 1916 | 97 | 3052956.4589
31 | (107,272) | Khairi | 1 | 0 | 2 | 14.34 |  |  |  | 1989 | 0 | 1557149.8697
39 | (134,53) | Panshet | 1 | 0 | 2 | 301.61 |  |  | 1 | 1972 | 0 | 9959267.4541
46 | (178,328) | Jawalgaon | 1 | 0 | 2 | 35 |  |  |  | 2005 | 0 | 4988151.4635
159 | (141, 318) | Pathari | 1 | 0 | 2 | 12 |  |  |  | 1905 | 0 | 887956.312
263 | (86,67) | Jadhavwadi | 1 | 0 | 2 | 11.53 |  |  |  | 2001 | 0 | 1165387.8392
19 |  |  |  | 0 | 1 | 2.22 |  |  |  | 0 | 0 | 1510046.6521
29 |  |  |  | 0 | 1 | 1.63 |  |  |  | 0 | 0 | 1063138.8309
32 |  |  |  | 0 | 1 | 2.21 |  |  |  | 0 | 0 | 1130590.4557
33 |  |  |  | 0 | 1 | 3.35 |  |  |  | 0 | 0 | 1358282.1769
36 |  |  |  | 0 | 1 | 4.92 |  |  |  | 0 | 0 | 1016784.9653
37 |  |  |  | 0 | 1 | 1.84 |  |  |  | 0 | 0 | 1284992.4723
40 |  |  |  | 0 | 1 | 3.71 |  |  |  | 0 | 0 | 2008346.8777
45 |  |  |  | 0 | 1 | 4.47 |  |  |  | 0 | 0 | 2276226.7492
48 |  |  |  | 0 | 1 | 3.51 |  |  |  | 0 | 0 | 1612077.5407
50 | (225,245) | Tisangi | 1 | 0 | 1 | 22.76 |  |  |  | 1966 | 0 | 3375025.2315
52 |  |  |  | 0 | 1 | 1.86 |  |  |  | 0 | 0 | 1278129.3803
53 |  |  |  | 0 | 1 | 2.87 |  |  |  | 0 | 0 | 992778.3752
55 |  |  |  | 0 | 1 | 0.44 |  |  |  | 0 | 0 | 138980.9188
56 |  |  |  | 0 | 1 | 0.37 |  |  |  | 0 | 0 | 106960.6459
57 |  |  |  | 0 | 1 | 0.98 |  |  |  | 0 | 0 | 252980.5166
58 |  |  |  | 0 | 1 | 0.91 |  |  |  | 0 | 0 | 531712.7656
59 |  |  |  | 0 | 1 | 1.16 |  |  |  | 0 | 0 | 379533.9665
60 |  |  |  | 0 | 1 | 1.08 |  |  |  | 0 | 0 | 343043.7959
61 |  |  |  | 0 | 1 | 1.02 |  |  |  | 0 | 0 | 245399.9878
62 |  |  |  | 0 | 1 | 0.43 |  |  |  | 0 | 0 | 159741.8403
63 |  |  |  | 0 | 1 | 0.63 |  |  |  | 0 | 0 | 276888.2347
64 |  |  |  | 0 | 1 | 0.39 |  |  |  | 0 | 0 | 167631.3277
65 |  |  |  | 0 | 1 | 0.76 |  |  |  | 0 | 0 | 286663.5613
66 |  |  |  | 0 | 1 | 0.4 |  |  |  | 0 | 0 | 190707.1385
67 |  |  |  | 0 | 1 | 0.87 |  |  |  | 0 | 0 | 227812.8212
68 |  |  |  | 0 | 1 | 0.73 |  |  |  | 0 | 0 | 216546.9323
69 |  |  |  | 0 | 1 | 3.25 |  |  |  | 0 | 0 | 771752.528
71 |  |  |  | 0 | 1 | 0.57 |  |  |  | 0 | 0 | 297382.6231
72 |  |  |  | 0 | 1 | 0.6 |  |  |  | 0 | 0 | 273275.5406
73 |  |  |  | 0 | 1 | 0.36 |  |  |  | 0 | 0 | 203171.5557
74 |  |  |  | 0 | 1 | 0.42 |  |  |  | 0 | 0 | 190592.2151
75 |  |  |  | 0 | 1 | 0.22 |  |  |  | 0 | 0 | 108773.2389
76 |  |  |  | 0 | 1 | 0.37 |  |  |  | 0 | 0 | 185205.2167
77 |  |  |  | 0 | 1 | 0.92 |  |  |  | 0 | 0 | 267947.8145
78 |  |  |  | 0 | 1 | 0.7 |  |  |  | 0 | 0 | 261711.6739
79 |  |  |  | 0 | 1 | 2.64 |  |  |  | 0 | 0 | 768946.8445
80 |  |  |  | 0 | 1 | 1.68 |  |  |  | 0 | 0 | 546693.8058
81 |  |  |  | 0 | 1 | 0.84 |  |  |  | 0 | 0 | 251209.5857
82 |  |  |  | 0 | 1 | 0.53 |  |  |  | 0 | 0 | 143166.8969
83 |  |  |  | 0 | 1 | 0.3 |  |  |  | 0 | 0 | 108511.347
84 |  |  |  | 0 | 1 | 0.64 |  |  |  | 0 | 0 | 244626.2706
85 |  |  |  | 0 | 1 | 0.49 |  |  |  | 0 | 0 | 164590.1593
86 |  |  |  | 0 | 1 | 0.55 |  |  |  | 0 | 0 | 182663.5314
87 |  |  |  | 0 | 1 | 0.29 |  |  |  | 0 | 0 | 145769.1299
88 |  |  |  | 0 | 1 | 1.07 |  |  |  | 0 | 0 | 342207.4002
89 |  |  |  | 0 | 1 | 0.76 |  |  |  | 0 | 0 | 216151.6809
90 |  |  |  | 0 | 1 | 1.96 |  |  |  | 0 | 0 | 673291.9838
91 |  |  |  | 0 | 1 | 0.62 |  |  |  | 0 | 0 | 254447.4715
92 |  |  |  | 0 | 1 | 0.44 |  |  |  | 0 | 0 | 168428.5879
93 |  |  |  | 0 | 1 | 0.93 |  |  |  | 0 | 0 | 265857.1485
94 |  |  |  | 0 | 1 | 1.9 |  |  |  | 0 | 0 | 671672.0302
95 |  |  |  | 0 | 1 | 0.61 |  |  |  | 0 | 0 | 256177.1629
96 |  |  |  | 0 | 1 | 1.11 |  |  |  | 0 | 0 | 310385.674
97 |  |  |  | 0 | 1 | 0.92 |  |  |  | 0 | 0 | 231362.7023
98 |  |  |  | 0 | 1 | 0.55 |  |  |  | 0 | 0 | 236075.6484
99 |  |  |  | 0 | 1 | 0.82 |  |  |  | 0 | 0 | 273802.7703
100 |  |  |  | 0 | 1 | 0.2 |  |  |  | 0 | 0 | 117083.3997
101 |  |  |  | 0 | 1 | 0.9 |  |  |  | 0 | 0 | 333288.9769
102 |  |  |  | 0 | 1 | 0.41 |  |  |  | 0 | 0 | 196829.5186
103 |  |  |  | 0 | 1 | 0.2 |  |  |  | 0 | 0 | 98490.1261
104 |  |  |  | 0 | 1 | 0.72 |  |  |  | 0 | 0 | 243142.8341
105 |  |  |  | 0 | 1 | 0.2 |  |  |  | 0 | 0 | 107487.4074
106 |  |  |  | 0 | 1 | 0.42 |  |  |  | 0 | 0 | 145029.0278
107 |  |  |  | 0 | 1 | 0.26 |  |  |  | 0 | 0 | 143201.3907
108 |  |  |  | 0 | 1 | 0.18 |  |  |  | 0 | 0 | 95262.6619
109 |  |  |  | 0 | 1 | 0.28 |  |  |  | 0 | 0 | 160128.1627
110 |  |  |  | 0 | 1 | 0.63 |  |  |  | 0 | 0 | 205137.6738
111 |  |  |  | 0 | 1 | 0.78 |  |  |  | 0 | 0 | 249418.2753
112 |  |  |  | 0 | 1 | 0.94 |  |  |  | 0 | 0 | 281441.7196
113 |  |  |  | 0 | 1 | 0.3 |  |  |  | 0 | 0 | 151575.0979
114 |  |  |  | 0 | 1 | 1.27 |  |  |  | 0 | 0 | 474678.6201
116 |  |  |  | 0 | 1 | 0.5 |  |  |  | 0 | 0 | 215226.5137
117 |  |  |  | 0 | 1 | 1.56 |  |  |  | 0 | 0 | 649867.5946
118 |  |  |  | 0 | 1 | 0.86 |  |  |  | 0 | 0 | 403580.7926
119 |  |  |  | 0 | 1 | 0.87 |  |  |  | 0 | 0 | 243026.1529
120 |  |  |  | 0 | 1 | 0.87 |  |  |  | 0 | 0 | 316886.3451
121 |  |  |  | 0 | 1 | 0.68 |  |  |  | 0 | 0 | 217648.9412
122 |  |  |  | 0 | 1 | 0.62 |  |  |  | 0 | 0 | 157515.1324
123 |  |  |  | 0 | 1 | 0.41 |  |  |  | 0 | 0 | 179571.2563
124 |  |  |  | 0 | 1 | 1.05 |  |  |  | 0 | 0 | 460290.7137
125 |  |  |  | 0 | 1 | 0.66 |  |  |  | 0 | 0 | 131013.7269
126 |  |  |  | 0 | 1 | 0.71 |  |  |  | 0 | 0 | 179992.4983
127 |  |  |  | 0 | 1 | 0.49 |  |  |  | 0 | 0 | 168190.1141
128 |  |  |  | 0 | 1 | 0.55 |  |  |  | 0 | 0 | 246798.3649
129 |  |  |  | 0 | 1 | 0.56 |  |  |  | 0 | 0 | 129773.6256
130 |  |  |  | 0 | 1 | 0.33 |  |  |  | 0 | 0 | 160392.5204
131 |  |  |  | 0 | 1 | 1.33 |  |  |  | 0 | 0 | 384766.2551
132 |  |  |  | 0 | 1 | 0.86 |  |  |  | 0 | 0 | 276872.483
133 |  |  |  | 0 | 1 | 0.7 |  |  |  | 0 | 0 | 282387.8272
134 |  |  |  | 0 | 1 | 0.44 |  |  |  | 0 | 0 | 249038.8489
135 |  |  |  | 0 | 1 | 0.52 |  |  |  | 0 | 0 | 259470.9579
136 |  |  |  | 0 | 1 | 0.36 |  |  |  | 0 | 0 | 176232.8652
137 |  |  |  | 0 | 1 | 3.91 |  |  |  | 0 | 0 | 930899.0633
138 |  |  |  | 0 | 1 | 2.1 |  |  |  | 0 | 0 | 696240.5337
139 |  |  |  | 0 | 1 | 1.07 |  |  |  | 0 | 0 | 242485.0146
140 |  |  |  | 0 | 1 | 0.63 |  |  |  | 0 | 0 | 292221.0945
141 |  |  |  | 0 | 1 | 1.64 |  |  |  | 0 | 0 | 529325.3641
142 |  |  |  | 0 | 1 | 0.71 |  |  |  | 0 | 0 | 208619.5438
143 |  |  |  | 0 | 1 | 0.3 |  |  |  | 0 | 0 | 130329.6992
144 |  |  |  | 0 | 1 | 0.32 |  |  |  | 0 | 0 | 153185.5171
145 |  |  |  | 0 | 1 | 1.52 |  |  |  | 0 | 0 | 261672.8541
146 |  |  |  | 0 | 1 | 0.24 |  |  |  | 0 | 0 | 114701.1142
147 |  |  |  | 0 | 1 | 1.07 |  |  |  | 0 | 0 | 265821.8748
148 |  |  |  | 0 | 1 | 0.89 |  |  |  | 0 | 0 | 265612.4269
149 |  |  |  | 0 | 1 | 0.76 |  |  |  | 0 | 0 | 259983.556
150 |  |  |  | 0 | 1 | 0.47 |  |  |  | 0 | 0 | 249786.6809
151 |  |  |  | 0 | 1 | 0.43 |  |  |  | 0 | 0 | 138695.111
152 |  |  |  | 0 | 1 | 0.36 |  |  |  | 0 | 0 | 119771.5795
153 |  |  |  | 0 | 1 | 0.72 |  |  |  | 0 | 0 | 267647.801
154 |  |  |  | 0 | 1 | 0.89 |  |  |  | 0 | 0 | 301890.8549
155 |  |  |  | 0 | 1 | 2.48 |  |  |  | 0 | 0 | 956694.6991
156 |  |  |  | 0 | 1 | 1.46 |  |  |  | 0 | 0 | 307837.0112
157 |  |  |  | 0 | 1 | 0.35 |  |  |  | 0 | 0 | 187860.2423
158 |  |  |  | 0 | 1 | 2.72 |  |  |  | 0 | 0 | 926065.7387
160 |  |  |  | 0 | 1 | 0.46 |  |  |  | 0 | 0 | 191912.0566
161 |  |  |  | 0 | 1 | 0.59 |  |  |  | 0 | 0 | 168961.7261
162 |  |  |  | 0 | 1 | 1.44 |  |  |  | 0 | 0 | 661844.1633
163 |  |  |  | 0 | 1 | 0.16 |  |  |  | 0 | 0 | 97930.3312
164 |  |  |  | 0 | 1 | 0.91 |  |  |  | 0 | 0 | 378684.2308
165 |  |  |  | 0 | 1 | 0.68 |  |  |  | 0 | 0 | 273242.0004
166 |  |  |  | 0 | 1 | 0.83 |  |  |  | 0 | 0 | 215802.495
167 |  |  |  | 0 | 1 | 1.05 |  |  |  | 0 | 0 | 296036.2626
168 |  |  |  | 0 | 1 | 0.55 |  |  |  | 0 | 0 | 181435.4342
169 |  |  |  | 0 | 1 | 2.03 |  |  |  | 0 | 0 | 587001.932
170 |  |  |  | 0 | 1 | 0.31 |  |  |  | 0 | 0 | 183413.1858
171 |  |  |  | 0 | 1 | 0.45 |  |  |  | 0 | 0 | 177115.1106
172 |  |  |  | 0 | 1 | 0.43 |  |  |  | 0 | 0 | 117758.8533
173 |  |  |  | 0 | 1 | 1.01 |  |  |  | 0 | 0 | 386397.7854
174 |  |  |  | 0 | 1 | 0.85 |  |  |  | 0 | 0 | 314566.8074
175 |  |  |  | 0 | 1 | 0.32 |  |  |  | 0 | 0 | 183443.5514
176 |  |  |  | 0 | 1 | 1.01 |  |  |  | 0 | 0 | 288911.7212
177 |  |  |  | 0 | 1 | 1.1 |  |  |  | 0 | 0 | 340358.509
178 |  |  |  | 0 | 1 | 0.96 |  |  |  | 0 | 0 | 376011.5359
179 |  |  |  | 0 | 1 | 2.38 |  |  |  | 0 | 0 | 615757.4637
180 |  |  |  | 0 | 1 | 0.88 |  |  |  | 0 | 0 | 322690.3247
181 |  |  |  | 0 | 1 | 1.74 |  |  |  | 0 | 0 | 790451.3012
182 |  |  |  | 0 | 1 | 0.53 |  |  |  | 0 | 0 | 217532.7463
183 |  |  |  | 0 | 1 | 0.41 |  |  |  | 0 | 0 | 197053.4913
184 |  |  |  | 0 | 1 | 0.95 |  |  |  | 0 | 0 | 305656.1223
185 |  |  |  | 0 | 1 | 0.42 |  |  |  | 0 | 0 | 209157.4979
186 |  |  |  | 0 | 1 | 0.26 |  |  |  | 0 | 0 | 125499.4931
187 |  |  |  | 0 | 1 | 0.46 |  |  |  | 0 | 0 | 191930.2876
188 |  |  |  | 0 | 1 | 0.43 |  |  |  | 0 | 0 | 164965.0695
189 |  |  |  | 0 | 1 | 0.92 |  |  |  | 0 | 0 | 273807.4002
190 |  |  |  | 0 | 1 | 0.31 |  |  |  | 0 | 0 | 137703.1968
191 |  |  |  | 0 | 1 | 0.4 |  |  |  | 0 | 0 | 159521.0509
192 |  |  |  | 0 | 1 | 0.92 |  |  |  | 0 | 0 | 358902.5708
193 |  |  |  | 0 | 1 | 0.37 |  |  |  | 0 | 0 | 141619.8289
194 |  |  |  | 0 | 1 | 1.07 |  |  |  | 0 | 0 | 270805.4322
195 |  |  |  | 0 | 1 | 0.51 |  |  |  | 0 | 0 | 263252.7452
196 |  |  |  | 0 | 1 | 0.7 |  |  |  | 0 | 0 | 350723.1326
197 |  |  |  | 0 | 1 | 1.28 |  |  |  | 0 | 0 | 518829.1755
198 |  |  |  | 0 | 1 | 0.24 |  |  |  | 0 | 0 | 152170.8004
199 |  |  |  | 0 | 1 | 0.32 |  |  |  | 0 | 0 | 140101.6006
200 |  |  |  | 0 | 1 | 0.17 |  |  |  | 0 | 0 | 103291.0222
201 |  |  |  | 0 | 1 | 0.49 |  |  |  | 0 | 0 | 207685.1289
202 |  |  |  | 0 | 1 | 0.48 |  |  |  | 0 | 0 | 227186.2815
203 |  |  |  | 0 | 1 | 0.34 |  |  |  | 0 | 0 | 150739.3082
204 |  |  |  | 0 | 1 | 1.62 |  |  |  | 0 | 0 | 632530.9168
205 |  |  |  | 0 | 1 | 1.85 |  |  |  | 0 | 0 | 540104.8235
206 |  |  |  | 0 | 1 | 0.23 |  |  |  | 0 | 0 | 117259.0653
207 |  |  |  | 0 | 1 | 0.96 |  |  |  | 0 | 0 | 409477.3477
208 |  |  |  | 0 | 1 | 1.24 |  |  |  | 0 | 0 | 579400.7968
209 |  |  |  | 0 | 1 | 0.34 |  |  |  | 0 | 0 | 148681.8455
210 |  |  |  | 0 | 1 | 1.68 |  |  |  | 0 | 0 | 585051.8676
211 |  |  |  | 0 | 1 | 0.29 |  |  |  | 0 | 0 | 160052.1999
212 |  |  |  | 0 | 1 | 0.48 |  |  |  | 0 | 0 | 124859.3356
213 |  |  |  | 0 | 1 | 0.55 |  |  |  | 0 | 0 | 252434.8482
214 |  |  |  | 0 | 1 | 1.92 |  |  |  | 0 | 0 | 825423.2259
215 |  |  |  | 0 | 1 | 3.36 |  |  |  | 0 | 0 | 937068.058
216 |  |  |  | 0 | 1 | 1.89 |  |  |  | 0 | 0 | 610897.2134
217 |  |  |  | 0 | 1 | 1.41 |  |  |  | 0 | 0 | 585964.9693
218 |  |  |  | 0 | 1 | 0.79 |  |  |  | 0 | 0 | 309654.3872
219 |  |  |  | 0 | 1 | 0.45 |  |  |  | 0 | 0 | 215636.2643
220 |  |  |  | 0 | 1 | 0.41 |  |  |  | 0 | 0 | 175044.5585
221 |  |  |  | 0 | 1 | 1.38 |  |  |  | 0 | 0 | 571192.0507
222 |  |  |  | 0 | 1 | 0.54 |  |  |  | 0 | 0 | 231166.6356
223 |  |  |  | 0 | 1 | 0.86 |  |  |  | 0 | 0 | 408213.6404
224 |  |  |  | 0 | 1 | 1.24 |  |  |  | 0 | 0 | 512170.3092
225 |  |  |  | 0 | 1 | 0.46 |  |  |  | 0 | 0 | 209261.3049
226 |  |  |  | 0 | 1 | 0.28 |  |  |  | 0 | 0 | 154534.3349
227 |  |  |  | 0 | 1 | 0.67 |  |  |  | 0 | 0 | 257712.0486
228 |  |  |  | 0 | 1 | 0.56 |  |  |  | 0 | 0 | 279690.1931
229 |  |  |  | 0 | 1 | 0.51 |  |  |  | 0 | 0 | 201259.8289
230 |  |  |  | 0 | 1 | 2.34 |  |  |  | 0 | 0 | 855541.5191
231 |  |  |  | 0 | 1 | 0.42 |  |  |  | 0 | 0 | 158053.6548
232 |  |  |  | 0 | 1 | 0.27 |  |  |  | 0 | 0 | 125553.1299
233 |  |  |  | 0 | 1 | 0.97 |  |  |  | 0 | 0 | 357807.2105
234 |  |  |  | 0 | 1 | 1.18 |  |  |  | 0 | 0 | 477462.5615
235 |  |  |  | 0 | 1 | 0.34 |  |  |  | 0 | 0 | 142115.9857
236 |  |  |  | 0 | 1 | 0.29 |  |  |  | 0 | 0 | 148951.5062
237 |  |  |  | 0 | 1 | 0.43 |  |  |  | 0 | 0 | 182708.061
238 |  |  |  | 0 | 1 | 0.26 |  |  |  | 0 | 0 | 122922.4468
239 |  |  |  | 0 | 1 | 0.38 |  |  |  | 0 | 0 | 172110.8614
240 |  |  |  | 0 | 1 | 0.53 |  |  |  | 0 | 0 | 238720.1612
241 |  |  |  | 0 | 1 | 0.41 |  |  |  | 0 | 0 | 167967.7267
242 |  |  |  | 0 | 1 | 0.71 |  |  |  | 0 | 0 | 289052.8001
243 |  |  |  | 0 | 1 | 1.5 |  |  |  | 0 | 0 | 607727.5513
244 |  |  |  | 0 | 1 | 0.52 |  |  |  | 0 | 0 | 253484.2547
245 |  |  |  | 0 | 1 | 1.49 |  |  |  | 0 | 0 | 475132.1637
246 |  |  |  | 0 | 1 | 1.68 |  |  |  | 0 | 0 | 617505.2274
247 |  |  |  | 0 | 1 | 0.61 |  |  |  | 0 | 0 | 250939.3564
248 |  |  |  | 0 | 1 | 1.28 |  |  |  | 0 | 0 | 540793.58
249 |  |  |  | 0 | 1 | 0.64 |  |  |  | 0 | 0 | 224091.5845
250 |  |  |  | 0 | 1 | 1.51 |  |  |  | 0 | 0 | 335001.5428
251 |  |  |  | 0 | 1 | 1.72 |  |  |  | 0 | 0 | 548574.8945
252 |  |  |  | 0 | 1 | 0.24 |  |  |  | 0 | 0 | 178869.8988
253 |  |  |  | 0 | 1 | 2.33 |  |  |  | 0 | 0 | 723528.5599
254 |  |  |  | 0 | 1 | 1.02 |  |  |  | 0 | 0 | 402690.2598
255 |  |  |  | 0 | 1 | 0.71 |  |  |  | 0 | 0 | 277591.1932
256 |  |  |  | 0 | 1 | 0.86 |  |  |  | 0 | 0 | 271808.3828
257 |  |  |  | 0 | 1 | 0.76 |  |  |  | 0 | 0 | 264686.5088
258 |  |  |  | 0 | 1 | 1.06 |  |  |  | 0 | 0 | 382563.8291
259 |  |  |  | 0 | 1 | 0.32 |  |  |  | 0 | 0 | 166235.4397
260 |  |  |  | 0 | 1 | 0.92 |  |  |  | 0 | 0 | 355133.429